## Calculator
Instructions: Select which cartridge type using the drop down and type in your desired application efficency (highlighted in green) to see how many cartridges you will need for an application. Do not alter any other fields. We have included 2 charts to compare quantities. If you have any questions or would like further information, please call us at 512.628.2112.
Select cartridge type (drop down) | 1:1
Select application efficiency | 80%
Selected cartridge size contains | 0.39626 | mixed gallons
The table below provides an estimate of how many cartridges would be required to meet the application.
This table is for estimating only, and LifeLast is not responsible for actual application differences.
Substrate area (ft2)
Coating thickness (mils) | 10 | 20 | 30 | 40 | 50 | 60 | 70 | 80 | 90 | 100
20 | 0.39329 | 0.78658 | 1.1799 | 1.5732 | 1.9664 | 2.3597 | 2.753 | 3.1463 | 3.5396 | 3.9329
25 | 0.49161 | 0.98322 | 1.4748 | 1.9664 | 2.4581 | 2.9497 | 3.4413 | 3.9329 | 4.4245 | 4.9161
30 | 0.58993 | 1.1799 | 1.7698 | 2.3597 | 2.9497 | 3.5396 | 4.1295 | 4.7195 | 5.3094 | 5.8993
35 | 0.68826 | 1.3765 | 2.0648 | 2.753 | 3.4413 | 4.1295 | 4.8178 | 5.5061 | 6.1943 | 6.8826
40 | 0.78658 | 1.5732 | 2.3597 | 3.1463 | 3.9329 | 4.7195 | 5.5061 | 6.2926 | 7.0792 | 7.8658
45 | 0.8849 | 1.7698 | 2.6547 | 3.5396 | 4.4245 | 5.3094 | 6.1943 | 7.0792 | 7.9641 | 8.849
50 | 0.98322 | 1.9664 | 2.9497 | 3.9329 | 4.9161 | 5.8993 | 6.8826 | 7.8658 | 8.849 | 9.8322
55 | 1.0815 | 2.1631 | 3.2446 | 4.3262 | 5.4077 | 6.4893 | 7.5708 | 8.6524 | 9.7339 | 10.8155
60 | 1.1799 | 2.3597 | 3.5396 | 4.7195 | 5.8993 | 7.0792 | 8.2591 | 9.4389 | 10.6188 | 11.7987
65 | 1.2782 | 2.5564 | 3.8346 | 5.1128 | 6.391 | 7.6691 | 8.9473 | 10.2255 | 11.5037 | 12.7819
70 | 1.3765 | 2.753 | 4.1295 | 5.5061 | 6.8826 | 8.2591 | 9.6356 | 11.0121 | 12.3886 | 13.7651
75 | 1.4748 | 2.9497 | 4.4245 | 5.8993 | 7.3742 | 8.849 | 10.3238 | 11.7987 | 13.2735 | 14.7484
80 | 1.5732 | 3.1463 | 4.7195 | 6.2926 | 7.8658 | 9.4389 | 11.0121 | 12.5853 | 14.1584 | 15.7316
85 | 1.6715 | 3.343 | 5.0144 | 6.6859 | 8.3574 | 10.0289 | 11.7004 | 13.3718 | 15.0433 | 16.7148
90 | 1.7698 | 3.5396 | 5.3094 | 7.0792 | 8.849 | 10.6188 | 12.3886 | 14.1584 | 15.9282 | 17.698
95 | 1.8681 | 3.7362 | 5.6044 | 7.4725 | 9.3406 | 11.2087 | 13.0769 | 14.945 | 16.8131 | 18.6812
100 | 1.9664 | 3.9329 | 5.8993 | 7.8658 | 9.8322 | 11.7987 | 13.7651 | 15.7316 | 17.698 | 19.6645
Select cartridge type | 2:1
Select application efficiency | 70%
Selected cartridge size contains | 0.33022 | mixed gallons
The table below provides an estimate of how many cartridges would be required to meet the application.
This table is for estimating only, and LifeLast is not responsible for actual application differences.
Substrate area (ft2)
Coating thickness (mils) | 10 | 20 | 30 | 40 | 50 | 60 | 70 | 80 | 90 | 100
20 | 0.53937 | 1.0787 | 1.6181 | 2.1575 | 2.6968 | 3.2362 | 3.7756 | 4.3149 | 4.8543 | 5.3937
25 | 0.67421 | 1.3484 | 2.0226 | 2.6968 | 3.3711 | 4.0453 | 4.7195 | 5.3937 | 6.0679 | 6.7421
30 | 0.80905 | 1.6181 | 2.4272 | 3.2362 | 4.0453 | 4.8543 | 5.6634 | 6.4724 | 7.2815 | 8.0905
35 | 0.94389 | 1.8878 | 2.8317 | 3.7756 | 4.7195 | 5.6634 | 6.6073 | 7.5512 | 8.4951 | 9.4389
40 | 1.0787 | 2.1575 | 3.2362 | 4.3149 | 5.3937 | 6.4724 | 7.5512 | 8.6299 | 9.7086 | 10.7874
45 | 1.2136 | 2.4272 | 3.6407 | 4.8543 | 6.0679 | 7.2815 | 8.4951 | 9.7086 | 10.9222 | 12.1358
50 | 1.3484 | 2.6968 | 4.0453 | 5.3937 | 6.7421 | 8.0905 | 9.4389 | 10.7874 | 12.1358 | 13.4842
55 | 1.4833 | 2.9665 | 4.4498 | 5.9331 | 7.4163 | 8.8996 | 10.3828 | 11.8661 | 13.3494 | 14.8326
60 | 1.6181 | 3.2362 | 4.8543 | 6.4724 | 8.0905 | 9.7086 | 11.3267 | 12.9448 | 14.5629 | 16.181
65 | 1.7529 | 3.5059 | 5.2588 | 7.0118 | 8.7647 | 10.5177 | 12.2706 | 14.0236 | 15.7765 | 17.5295
70 | 1.8878 | 3.7756 | 5.6634 | 7.5512 | 9.4389 | 11.3267 | 13.2145 | 15.1023 | 16.9901 | 18.8779
75 | 2.0226 | 4.0453 | 6.0679 | 8.0905 | 10.1132 | 12.1358 | 14.1584 | 16.181 | 18.2037 | 20.2263
80 | 2.1575 | 4.3149 | 6.4724 | 8.6299 | 10.7874 | 12.9448 | 15.1023 | 17.2598 | 19.4173 | 21.5747
85 | 2.2923 | 4.5846 | 6.8769 | 9.1693 | 11.4616 | 13.7539 | 16.0462 | 18.3385 | 20.6308 | 22.9232
90 | 2.4272 | 4.8543 | 7.2815 | 9.7086 | 12.1358 | 14.5629 | 16.9901 | 19.4173 | 21.8444 | 24.2716
95 | 2.562 | 5.124 | 7.686 | 10.248 | 12.81 | 15.372 | 17.934 | 20.496 | 23.058 | 25.62
100 | 2.6968 | 5.3937 | 8.0905 | 10.7874 | 13.4842 | 16.181 | 18.8779 | 21.5747 | 24.2716 | 26.9684

## Defines (hidden)
3:1 | 1000 | mL | 0.26417 | gal | 70 | ft2/gal | 18.4921 | ft2/cartridge
2:1 | 1250 | mL | 0.33022 | gal | 70 | ft2/gal | 23.1151
1:1 | 1500 | mL | 0.39626 | gal | 70 | ft2/gal | 27.7381
Polyurethane base coverage | 70
Cartridge efficiency
Coating thickness (mils) | 1:1 | 2:1 | 3:1 |  | 3:1
20 | 70% | 70% | 70% |  | 75 | 79.17% | 79.17%
25 | 70.83% | 70.83% | 70.83%
30 | 71.67% | 71.67% | 71.67%
35 | 72.5% | 72.5% | 72.5% |  | (IF($B$1="1:1",VLOOKUP($A8,Defines!$A$8:$D$26,2),IF($B$1="2:1",VLOOKUP($A8,Defines!$A$8:$D$26,3),VLOOKUP($A8,Defines!$A$8:$D$26,4))))*($A8/1000/12*K$7*7.48052/$B$2)
40 | 73.33% | 73.33% | 73.33%
45 | 74.17% | 74.17% | 74.17%
50 | 75% | 75% | 75%
55 | 75.83% | 75.83% | 75.83%
60 | 76.67% | 76.67% | 76.67%
65 | 77.5% | 77.5% | 77.5%
70 | 78.33% | 78.33% | 78.33%
75 | 79.17% | 79.17% | 79.17%
80 | 80% | 80% | 80%
85 | 80.83% | 80.83% | 80.83%
90 | 81.67% | 81.67% | 81.67%
95 | 82.5% | 82.5% | 82.5%
100 | 83.33% | 83.33% | 83.33%
105 | 84.17% | 84.17% | 84.17%
110 | 85% | 85% | 85%